## Cover
MiAPI Header Diagnosis Utility
Test Report
Date: 02/08/2018
PREPARED BY :
Approved BY:
Copyright (C) MiTAC Computing Technology.
All the text, graphics, design, and other works are copyrighted works of [MCT].
All Rights Reserved. Any redistribution or reproduction of any materials here in.

## History
Revision History
Revision | Date | Author | Notes
R01 | 2016-03-17 | York.Huang | Test procedures for watchdog, GPIO and SMBUS
R02 | 2016-09-08 | York.Huang | Change SMBUS command. Add 26 pin GPIO setting
V3.0 | 2017/12/ | York.Huang | 1. Add MiAPI_version, FAN control, Voltage and Temperature. 2. Modify GPIO, Watchdog and SMBUS test step.
V3.01 | 2018-03-29 | York.Huang | 1. Update SMBUS test tool and its captured screen.

## MiAPI Version
MiAPI Fixture watchdog function
Test Block | Test Procedure | Expected Result | Test Result | Comment
Get MiAPI version
1. Prodoct name & BIOS version | 1. Type the command "MiAPI_SMI_checker.exe -v" to show the product and BIOS version Remind: The application must run under "Administrator command prompt". | example: For PD10KS | N/A
2. MiAPI version. | 1. Type the command "MiAPI_SMI_checker.exe -dbg 0" to show the MiAPI version Remind: The application must run under "Administrator command prompt". | "Pass" if result show 3.0; otherwise, "Fail" | Pass

## GPIO
MiAPI Fixture GPIO function
Test Block | Test Procedure | Expected Result | Test Result | Comment
1. BIOS SMI
Open state test | 0. Leave all GPIO pins in open state.( Don't plug any jumper to connect each other) 1. Type the command "MiAPI_SMI_checker.exe -dbg 1" to run GPIO SMI command 2. Check each GPIOs with the 3 result whether it meets the criteria. (1) The status should show (OK) after SMI. (2) Case 1 & 2 result should meet the output case parameters. (3) Check default level should be high(1) at input mode. (Don't connect any jumper when run this test; otherwise it will be interferenced by other GPIO pin ) Remind: The application must run under "Administrator command prompt". |  | Pass | This test case are to verify BIOS function. If any failure, delegate the defect owner to BIOS team.
2. MiAPI header
Jumper definition | Follow the picture right hand side, ensure the jumpers are set in specific position on fixture board. For 20 pins header, 1. GPIO1 - GPIO2 2. GPIO3 - GPIO4 3. GPIO6 - GPIO7 4. GPIO8 - GPIO9 5. GPIO5 - GPIO10 (Don't connect WD_TIME pin) For 26 pin header, 1. GPIO1 - GPIO2 2. GPIO3 - GPIO4 3. GPIO5 - GPIO6 4. GPIO7 - GPIO8 5. GPIO9 - GPIO10 Remind: 1.The application must run under "Administrator command prompt". 2. The following test case need the MiAPI header and plug on jumpers. 3. The follwoing step will need tool "MIAPP_GPIO v3.0". |  | N/A
2.1 Test GPIO 1,3,5,6,8 as Output; GPIO 2,4,7,9,10 as input. For 26 pin, GPIO 1,3,5,7,9 as Output; GPIO 2,4,6,8,10 as Input. | 1. Type the command to set specific output pins and make all GPIOs' level to low. MiAPP_GPIO.exe -io=0101001011 -hl=0000000000 (for 20 pins) ( -io=0101010101 -hl=0000000000 , for 26 pins) 2. Show GPIO status and check all gpio levels. MiAPP_GPIO.exe -all 3. Set all output GPIOs to level high, and all input GPIOs should be level high(1) as well. Input pins will ignore the "-hl" bit vlaue as it varies from what its circuit receives. MiAPP_GPIO.exe -hl=1010110100 (for 26pin, --hl=1010101010) MiAPP_GPIO.exe -all | 2. "Pass" if GPIOs level are low(0) as expected; otherwise, "Fail" 3. "Pass" if GPIOs level are high(1) as expected; otherwise, "Fail" | Pass | 1. If there are 'E' shown in the GPIO status, it is almost hardware defect. It recommends to let hardware check the MiAPI circuit on the mother board first, specially the GPIO 1~4.
2.2 Test GPIO 1,3,5,6,8 as Input; GPIO 2,4,7,9,10 as Output. For 26 pin, GPIO 1,3,5,7,9 as Input; GPIO 2,4,6,8,10 as Output. | 1. Type the command to set specific output pins and make all GPIO levels to low. MiAPP_GPIO.exe -io=1010110100 -hl=0000000000 (for 20 pins) ( -io=1010101010 -hl=0000000000 ,for 26 pins ) 2. Show GPIO status and check all gpio levels. MiAPP_GPIO.exe -all 3. Set all output GPIOs to level high, and all input GPIOs should be level high(1) as well. Input pins will ignore the "-hl" bit vlaue as it varies from what its circuit receives. MiAPP_GPIO.exe -hl=0101001011 (for 20 pins) ( -hl=010101010101 , for 26 pins ) MiAPP_GPIO.exe -all | 2. "Pass" if GPIOs level are low(0) as expected; otherwise, "Fail" 3. "Pass" if GPIOs level are high(1) as expected; otherwise, "Fail" | Pass | 1. If there are 'E' shown in the GPIO status, it is almost hardware defect. It recommends to let hardware check the MiAPI circuit on the mother board first, specially the GPIO 1~4.

## Watchdog
MiAPI Fixture watchdog function
Test Block | Test Procedure | Expected Result | Test Result | Comment
watchdog
1. Command | 1. Type the command "MiAPI_SMI_checker.exe -dbg 2" to run Watchdog SMI commands Remind: The application must run under "Administrator command prompt". | The test cases scripts are hardcoded in the App. It is no need to type other command to proceed. | N/A
2 . Check watchdog set and get command. | 1. The test script will set watchdog timeout to be 30(0x1E) seconds. 2. Check the following output: (a) The status should show (OK) after SMI. (b) "Set Timeout" should equal to "current count" as value 001E. | "Pass" if "set timeout" and "current count" are equal to 0x1E (30 seconds); otherwise, "Fail" | Pass
3. Check watcdog start command | 1. The test script will let go watchdog for 3 seconds in order to verify watchdog works properly or not. 2. Check the following output: (a) The status should show (OK) after SMI. (b) "Current count" should less than "Set timeout". | "Pass" if "Current count" decrease after WDT start; otherwise, "Fail". | Pass | The RTC may not be so precise comparing to watchdog timer for some mother board. If the decreasing value is beyord the tolerance, check hardware RTC chipset.
4. Check watchdog refresh command | 1. The test script will refresh the watchdog and restore it to the setting value. 2. Check the following output: (a) The status should show (OK) after SMI. (b) "Current count" should equal to "Set timeout". | "Pass" if "current count" restore to "Set Timeout" value; otherwise, "Fail". | Pass
5. Check watchdog disable command. | 1. The test script will disable the watchdog. 2. Check the following output: (a) The status should show (OK) after SMI. (b) "Current count" should never change. | "Pass" if "Current count" never change after watchdog is disable; otherwise, "Fail". | Pass
|  |  | 4 | Pass
| Completion rate: |  | 0 | Fail
| 80% |  | 0 | Blocked
|  |  | 1 | N/A
| #REF! |  | 5 | Total
P = Pass (No failures were encountered, function performed as expected) F = Fail (A failure was encountered, the functinon did not perform as expected) B = Blocked (The test case cannot be completed because a key component is missing, such as hardware, media, data file, etc.) N/A = Not Applicable (this implies that the specified test case is not supported by the hardware and therefore cannot be tested)

## SMBUS
MiAPI Fixture smbus function
Test Block | Test Procedure | Expected Result | Test Result | Comment
SMBUS
1 SMI command | 1. Type the command "MiAPI_SMI_checker.exe -dbg 3" to run SMBUS SMI commands 2. Check the following output: (a) The status should show (OK) after SMI. (b) Keep the "SMBUS BAR" for later verification. Remind: The application must run under "Administrator command prompt". | "Pass" if status show "OK"; otherwise, "Fail" | Pass
2. Show DIMM SPD or EEPROM by SMBUS | 1. Run the tool "MIAPP_SMBUS_EEPROM.exe" to Query memory DIMM SPD and other EEPROM. 2. Check the following criteria: (a) The tool can show correct product name and BIOS version. (b) It will show current first 64 bytes of memory DIMM SPD and discovered EEPROM. | (a) "Pass" if the "Product" and "BIOS version" are correct; otherwise, "Fail" (b) Check the DIMM SPD size is correct or not. | Pass
3. Third party tool verification. | This test procedure use 3rd party tool (RW everything) to verify SMBUS interface is OK or not. 1. Switch to RW SMBUS tab, input slave address, by Bytes and Read it. 2. Compare the first 16 bytes of data between SPD and smbus. They should be the same. Remind: "Write" button might not work due to SPD write locking by Intel. It is not bug, it is permanent limitation. |  | N/A

## FAN control
Test Block | Test Procedure | Expected Result | Test Result | Comment
Fan control
1. Fan Control command | 1. Type the command "MiAPI_SMI_checker.exe -dbg 4" to run Fan control script. It will increase fan speed and measure after 2 seconds. 2. Check the following output: (a) The status should show (OK) after SMI. (b) Final "Fan speed" should be the faster than previous one. Remind: The application must run under "Administrator command prompt". | example: For CPU fan | Pass | Fan speed (RPM) is referrence only. Final speed speed might not reach its setting value.
2. Failure detection | 1. Plug off the fan, and check the result after SMI; It should show "(Fail)". 2. For non-system fan or fanless MB, it should show "(Invalid Parameter)". Remind: These test cases are optional depend on MB configuration. | 1. "Pass" if Status after SMI show "Fail"; otherwise, "Fail" 2. "Pass" if Status after SMI show "Invalid Parameter"; otherwise , "Fail" (Depend on SUT configuration) | Pass
3. 3rd party verification. | 1. Use 3rd party utility to verify the output result. For example , "Nuvoton PC Health Manager Pro" can show current fan speed to verify RPM reading. |  | N/A

## Voltage
Test Block | Test Procedure | Expected Result | Test Result | Comment
Fan control
1. Voltage command script | 1. Type the command "MiAPI_SMI_checker.exe -dbg 5" to show the CPU core /Dimm voltage 2. Check the following output: (a) The status should show (OK) after SMI. (b) Final "Fan speed" should be the faster than previous one. Remind: The application must run under "Administrator command prompt". | example: | Pass
2. 3rd party verification. | 1. Use 3rd party utility to verify the output result. For example , "Nuvoton PC Health Manager Pro" can show current CPU Vcore. Remind: Memory DIMM voltage is hardcoded by BIOS. It is no need to verify its reading. |  | N/A

## Temperature
Test Block | Test Procedure | Expected Result | Test Result | Comment
Fan control
1. Voltage command script | 1. Type the command "MiAPI_SMI_checker.exe -dbg 6" to show the CPU /System temperature 2. Check the following output: (a) The status should show (OK) after SMI. (b) Temperatures are wihin reasonale range. Remind: The application must run under "Administrator command prompt". | example: | Pass
2. 3rd party verification. | 1. Use 3rd party utility to verify the output result. For example , "Nuvoton PC Health Manager Pro" can show current temperature to verify temperature reading. |  | N/A